## Sheet1
Identifier | Generation_Type | Capacity_MW | Capacity_Factor | CF_PJM | ICAP_Nameplate | EFORd | EROI_coeff | GHG | Human_Health | Installed_Cost | Degradation_Factor | CAISO_Price_Factor | PJM_Price_Factor | initialFuel_Price | Heat_Rate | GHG_Emissions | Insurance_Pct | Debt_Term | O_M_Base | Ad_Valorem_Discount_CAISO | LCOE_Low | LCOE_Mid | LCOE_High | LCOE_overnight | round_capacity
1 | Solar_PV | 100 | 0.2 | 0.177 | 0.42 | 0 | 17.78 | 48000 | 0 | 1050 | 0.75 | 0.81954 | 1.0245 | 0 | 0 | 0.052911 | 0.3 | 20 | 9 | 0.1 | 32 | 37 | 39 | 8 | 20
2 | Solar_Thermal | 100 | 0.56 | 0.56 | 0.42 | 0 | 20 | 27000 | 0 | 7099 | 0.5 | 0.82953 | 1.0245 | 0 | 0 | 0.029762 | 0.3 | 20 | 67 | 0.1 | 123 | 123 | 124 | 130 | 20
3 | Nuclear | 1000 | 0.92 | 0.942 | 0.913 | 0.01395 | 14 | 12000 | 0 | 5656 | 0.18 | 0.95966 | 0.95338 | 0.64 | 10.459 | 0.013228 | 0 | 15 | 99 | 1 | 63 | 63 | 63 | 53 | 900
4 | Wind_Onshore | 100 | 0.35 | 0.284 | 0.147 | 0 | 20 | 11000 | 0 | 1581 | 0.3 | 0.99576 | 0.96283 | 0 | 0 | 0.012125 | 0.6 | 20 | 51 | 1 | 59 | 63 | 68 | 54 | 40
5 | NGCC | 250 | 0.56 | 0.6 | 0.836 | 0.04392 | 23.5 | 490000 | 4.1449e-05 | 1029 | 0.178 | 1.087 | 0.98477 | 3.37 | 6.44 | 0.54013 | 0.6 | 10 | 10 | 1 | 38 | 39 | 42 | 16 | 150
6 | NGCC_CCS | 250 | 0.56 | 0.6 | 0.836 | 0.04392 | 23.5 | 170000 | 4.1449e-05 | 2137 | 0.178 | 1.087 | 0.98477 | 3.37 | 7.52 | 0.18739 | 0.6 | 11 | 33 | 1 | 63 | 65 | 68 | 38 | 150
7 | NG_CT | 250 | 0.08 | 0.069 | 0.836 | 0.09494 | 23.5 | 490000 | 4.3881e-05 | 876 | 0.016 | 1.087 | 1.5799 | 3.37 | 9.78 | 0.54013 | 0.6 | 10 | 12 | 1 | 123 | 126 | 131 | 90 | 20
8 | Coal_30_CCS | 500 | 0.53 | 0.444 | 0.836 | 0.11873 | 28 | 220000 | 0.00027321 | 5015 | 0.18 | 1.087 | 1.056 | 2.06 | 9.71 | 0.24251 | 0.45 | 11 | 69 | 1 | 138 | 138 | 138 | 110 | 250
9 | Coal_90_CCS | 500 | 0.53 | 0.444 | 0.836 | 0.11873 | 28 | 220000 | 0.00027321 | 5546 | 0.178 | 1.087 | 1.056 | 2.06 | 11.47 | 0.24251 | 0.45 | 11 | 80 | 1 | 157 | 157 | 157 | 124 | 250
10 | Biomass | 50 | 0.56 | 0.686 | 0.836 | 0.11873 | 4 | 230000 | 1.3609e-05 | 3795 | 0.1 | 0.95884 | 0.95257 | 2.92 | 13.5 | 0.25353 | 0.6 | 20 | 110 | 1 | 109 | 109 | 109 | 108 | 30
11 | Res_Solar | 1 | 0.16 | 0.16 | 0.42 | 0 | 17.78 | 41000 | 0 | 2726 | 0.75 | 1 | 1 | 0 | 0 | 0.045195 | 0.45 | 1 | 16 | 1 | 102 | 109 | 117 | 154 | 1
12 | Comm_Solar | 1 | 0.152 | 0.152 | 0.42 | 0 | 17.78 | 41000 | 0 | 1798 | 0.75 | 1 | 1 | 0 | 0 | 0.045195 | 0.45 | 1 | 13 | 1 | 63 | 80 | 83 | 113 | 1
13 | Wind_Offshore_Shallow | 600 | 0.42 | 0.42 | 0.26 | 0 | 20 | 12000 | 0 | 3549 | 0.3 | 0.99576 | 96.28% | 0 | 0 | 0.013228 | 0.45 | 13 | 146 | 1 | 112 | 121 | 129 | 116 | 250
14 | Wind_Offshore_Med | 600 | 0.48 | 0.48 | 0.26 | 0 | 20 | 12000 | 0 | 5239 | 0.3 | 0.99576 | 96.28% | 0 | 0 | 0.013228 | 0.45 | 13 | 115 | 1 | 119 | 129 | 139 | 121 | 300
15 | Wind_Offshore_Deep | 600 | 0.36 | 0.36 | 0.26 | 0 | 20 | 12000 | 0 | 5811 | 0.3 | 0.99576 | 96.28% | 0 | 0 | 0.013228 | 0.45 | 13 | 134 | 1 | 192 | 207 | 222 | 186 | 200
16 | Hydro | 1 | 0.63 | 0.468 | 0.836 | 0 | 84 | 24000 | 0 | 6393 | 0.3 | 1.0066 | 1.1408 | 0 | 0 | 0.026455 | 0.45 | 10 | 79 | 1 | 50 | 53 | 53 | 52 | 1
17 | Geothermal_Flash | 50 | 0.9 | 0.9 | 0.836 | 0 | 9 | 38000 | 1.75e-05 | 4720 | 0.5 | 0.94477 | 0.95257 | 0 | 0 | 0.041888 | 0.6 | 20 | 145 | 1 | 75 | 82 | 82 | 69 | 50
18 | Geothermal_Binary | 50 | 0.8 | 0.8 | 0.836 | 0 | 9 | 38000 | 0 | 5648 | 0.5 | 0.94477 | 0.95257 | 0 | 0 | 0.041888 | 0.6 | 20 | 169 | 1 | 100 | 110 | 110 | 101 | 40
19 | Coal_Supercritical | 500 | 0.53 | 0.444 | 0.836 | 0.11873 | 28 | 820000 | 0.00027321 | 3611 | 0.18 | 1.087 | 1.056 | 2.06 | 8.8 | 0.90389 | 0.45 | 10 | 33 | 1 | 99 | 99 | 99 | 75 | 250
20 | Coal_IGCC | 500 | 0.53 | 0.444 | 0.836 | 0.11873 | 28 | 820000 | 0.00027321 | 3872 | 0.18 | 1.087 | 1.056 | 2.06 | 8.6 | 0.90389 | 0.45 | 10 | 54 | 1 | 111 | 111 | 111 | 88 | 250